## PCB_WackyRackers_Hat
Line # | Name | Description | Designator | Quantity | Manufacturer 1 | Manufacturer Part Number 1 | Manufacturer Lifecycle 1 | Supplier 1 | Supplier Part Number 1 | Supplier Unit Price 1 | Supplier Subtotal 1
1 | 4.7uF | CAP CER 4.7uF X5R +-20% 10V 0603 | C1, C16, C19, C21 | 4
2 | 10uF | CAP CER 10UF X5R +-20% 6V3 0603 | C2, C24, C30 | 3
3 | 27pF | CAP CER 27pF NPO/COG +-5% 50V 0603 | C3, C4 | 2
4 | 100nF | CAP CER 100nF X7R +-10% 50V 0603 | C5, C6, C7, C9, C10, C11, C12, C13, C14, C15, C17, C25 | 12
5 | 100uF/16V | CAP ALUM 100uF 16V SMD | C8 | 1 |  |  |  | Farnell | 1870677
6 | 1uF | CAP CER 1uF Y5V -20% +80% 16V 0603 | C18, C20, C22, C23, C29 | 5
7 | 22uF | CAP CER 22uF Y5V -20% +80% 10V 1206 | C26, C27, C28 | 3
8 | DIODE ZENER 5.6V | DIODE ZENER 5.6V 5W DO214AA | D1 | 1 | MCC | SMBJ5339B-TP | Volume Production | DigiKey | SMBJ5339B-TPMSCT-ND | 0.86 | 0.86
9 | MBRS330T3G 30V 4A | SCHOTTKY 30V 4A | D2 | 1 | onsemi | MBRS330T3G | Volume Production | DigiKey | MBRS330T3GOSCT-ND | 0.31 | 0.31
10 | DL_LED3mm | LED 3mm Dia Thru Hole | DL1 | 1 | Optek | OVLBR4C7 | Volume Production | Farnell | 1497967
11 | Green | LED Green 430mcd 0603 SMD | DL2 | 1 | Wurth Elektronik | 150060GS75000 | Unknown | Farnell | 2322070 | 0.19087 | 0.95437
12 | 5A | Fuse 5.0A Fast Acting 1206 SMD | F1 | 1 |  |  |  | Digi-Key | 507-1886-1-ND
13 | 2 Pin Molex KK HDR | CONN HEADER 2POS 2.54mm VERT_Thru Hole | H1, H3, H4, H5 | 4 | Molex | 22-23-2021 | Volume Production | Farnell | 1462926 | 0.18027 | 1.8
14 | JS_USB_MICRO_B | CONN USB MICRO B RECPT SMT R/A | H2 | 1 | Amphenol Communications Solutions | 10118194-0001LF | Volume Production | DigiKey | 609-4618-1-ND | 0.46 | 0.46
15 | Battery_HEADER_3pin | 3Pin Header 2.54mm spacing Digikey #WM22663-ND | H6 | 1 | Molex | 171974-0003 | Volume Production | DigiKey | WM22663-ND | 0.88 | 0.88
16 | Header 5X2 Vert | IDC Header, 2,54mm, 10-Pin, Vert | H7 | 1 | HARTING Elektronik | 09185107324 | Volume Production | Farnell | 1096985 | 1.83 | 1.83
17 | 3 Pin Molex KK Hdr | CONN HEADER 3POS 2.54mm VERT_Thru Hole | H8 | 1 | Molex | 22-27-2031 | Volume Production | Farnell | 9731156 | 0.36849 | 3.68
18 | 1A max, Idc 0.3R, | Ferrite Bead, Rdc 0.3R, Z100MHZ 600R, Imax 1A, SMD 1206 | L1, L2 | 2 | Fair-Rite | 2512066017Y1 | Volume Production | Farnell | 1612060 | 0.15774 | 0.78868
19 | IND 5.2UH 6A | FIXED IND 5.2UH 6A 22 MOHM SMD | L3 | 1 | Sumida | CDRH104RNP-5R2NC | Volume Production | DigiKey | 308-2280-1-ND | 1.4 | 1.4
20 | Piezo Buzzer | TDK - PS1240P02BT - BUZZER, PIEZO, 70DB, 12.2MM | P1 | 1 | TDK | PS1240P02BT | Volume Production | DigiKey | 445-2525-1-ND | 0.57 | 0.57
21 | SSM3J328R,LF | MOSFET P-CH 20V 6A SOT23-3 | Q1 | 1 | Toshiba | SSM3J328R,LF | Volume Production | DigiKey | SSM3J328RLFDKR-ND | 0.42 | 0.42
22 | BC817W | NPN GP Bipolar Transistor 45V 500mA SOT323 | Q2 | 1 | Nexperia | BC817W,115 | Volume Production | Farnell | 2114873 | 0.25715 | 1.29
23 | 27R | RES 27 OHM 1/10W 5% 0603 SMD | R1, R2 | 2
24 | 27K | RES 27K OHM 1/10W 5% 0603 SMD | R3 | 1
25 | 300K | RES 300K OHM 1/10W 5% 0603 SMD | R4 | 1
26 | 47K | RES 47.0K OHM 1/10W 5% 0603 SMD | R5, R6 | 2
27 | 220K | RES 3.3K OHM 1/10W 5% 0603 SMD | R7 | 1
28 | 1R | RES 1R OHM 1/4W 5% 1206 SMD | R8 | 1
29 | 3K | RES 3K OHM 1/10W 5% 0603 SMD | R9 | 1
30 | 2K | RES 2K OHM 1/10W 5% 0603 SMD | R10 | 1
31 | 0R | RES 0.0 OHM 1/10W 5% 0603 SMD | R11, R14, R17 | 3
32 | 2K2 | RES 2.2K OHM 1/10W 5% 0603 SMD | R12, R13 | 2
33 | 1K | RES 1.0K OHM 1/10W 5% 0603 SMD | R15, R18 | 2
34 | 10R | RES 10 OHM 1/10W 5% 0603 SMD | R16, R19 | 2
35 | EVQPNF05M | Panasonic 6 x 3.5mm SMD Light Touch Switch Type SMD | S1, S2 | 2 |  |  |  | Farnell | 2079481
36 | ATSAM4S8BA-ANR | IC MCU 32BIT 512KB FLASH 64LQFP | U1 | 1 | Microchip | ATSAM4S8BA-ANR | Volume Production | DigiKey | ATSAM4S8BA-ANRCT-ND | 6.47 | 6.47
37 | nRF24 SMD | nRF24 SMD Module | U2 | 1
38 | CAT6219-330TDGT3 | IC REG LIN 3.3V 500MA TSOT23-5 | U3, U4 | 2 |  |  |  | Digi-Key
39 | SN74LVC1T45 | 1.8V - 5V level converter | U5 | 1
40 | ADP2302ARDZ-5.0 BUCK | IC REG BUCK 5V 2A 8SOIC | U6 | 1 |  |  |  | Digi-Key | ADP2302ARDZ-5.0-R7CT-ND
41 | ADXL345BCCZ | Accelerometer 3-Axis, +/-2 g / +/-4 g / +/-8 g / +/-16 g with Digital Output, 1.6 KHz BW, Industrial, 14-pin LGA, Tray | U7 | 1 | Analog Devices | ADXL345BCCZ
42 | 12MHz | CRYSTAL 12MHZ 18PF 6X3.5mm SMD | Y1 | 1 |  |  |  | Digi-Key | CTX855CT-ND